## Atari SIO2SD Igi Version 11-2016
Source:	C:/Program Files/KiCad/Projects/Atari SIO2SD Igi Version 11-2016.sch
Date:	26/11/2017 12:40:37
Tool:	Eeschema 4.0.7
Generator:	KiCad/bin/scripting/plugins/bom_csv_grouped_by_value_with_fp.py
Component Count:	48
Ref	Qnty	Value	Cmp name
C1, C2,	2	22pF	C_1206
C9, C8, C7, C6, C5, C4,	6	22nF	C_1206
C11, C13, C12,	3	10uF	C_Tantal_A/3216
C14, C3, C10,	3	100nF	C_1206
D1,	1	LED_ZelenĂˇ	LED_5mm_ZelenĂˇ
D2,	1	LED_Ĺ˝lutĂˇ	LED_5mm_Ĺ˝lutĂˇ
D3,	1	LED_ÄŚervenĂˇ	LED_5mm_ÄŚervenĂˇ
D4,	1	LL103A	LL103A
K1,	1	DRIVE	MikrospĂ­naÄŤ_6x6x5mm
K2,	1	NEXT	MikrospĂ­naÄŤ_6x6x5mm
K3,	1	CD..	MikrospĂ­naÄŤ_6x6x5mm
K4,	1	ENTER	MikrospĂ­naÄŤ_6x6x5mm
K5,	1	SHIFT	MikrospĂ­naÄŤ_6x6x5mm
K6,	1	RESET	MikrospĂ­naÄŤ_6x6x5mm
K7,	1	KF2510-5_Angled_Pitch2.54mm	KF2510-5_Angled_Pitch2.54mm
K8,	1	SD_Card	SD_Card
LCD1,	1	Display_16x2	Display_16x2
P1,	1	5k	3362P
R1, R3, R13,	3	10k	R_1206
R2,	1	27R	R_1206
R4, R6, R5,	3	220R	R_1206
R9, R8, R7,	3	1k8	R_1206
R11, R12, R10,	3	3k3	R_1206
U1,	1	ATMEGA32A-AU	ATMEGA32A-AU
U2,	1	HT7533-1	HT7533-1
WP1,	1	MOSI	Wire_Pad
WP2,	1	MISO	Wire_Pad
WP3,	1	SCK	Wire_Pad
WP4,	1	RST	Wire_Pad
Y1,	1	14.318MHz	Krystal_HC49-U_Vertical